## 2theta_to_Q
Handy dandy reciprocal space conversion thing |  |  |  |  | wavelength (AA)
2.41
2θ (deg) | d (AA) | Q | Notes | h | k | l
0 | #DIV/0! | #DIV/0!

## Q_to_2theta
Handy dandy reciprocal space conversion thing |  |  |  |  | wavelength (AA)
2.41
Qx (AA^-1) | Qy (AA^-1) | Qz (AA^-1) | Q (AA^-1) | d (AA) | 2θ (deg) | Notes | Candidate peaks based on 2θ (ordered by intensity) | By hand Qx index | By hand Qy index | Column1 | h | k | l
-0.714 | 0.376 | -0.08 | 0.81091 | 7.7483 | 17.8936 | Twinned - chose peak lower in Qz (stronger), | (1 0 0), (0 0 2), (0 2 1) -- (0 2 1) is weakish, which fits | 2 | 1 |  | 0 | 2 | 1
-1.061 | 0.347 | -0.075 | 1.1188 | 5.6159 | 24.7805 | Twinned - chose peak lower in Qz (stronger) | (1 1 1), (0 2 2), (0, 3, 1) -- very similar intensities | 3 | 1 |  | 0 | 3 | 1
-1.414 | 0.347 | -0.089 | 1.4587 | 4.3075 | 32.4902 | Twinned - chose peak lower in Qz (stronger) | (0 4 1), (1 2 -3) | 4 | 1 |  | 0 | 4 | 1
-1.384 | -0.087 | -0.087 | 1.3895 | 4.522 | 30.909 | ? Twinning begins | (1 0 2), (0 4 0) | 4 | 0 |  | 0 | 4 | 0
-2.094 | -0.136 | -0.129 | 2.1024 | 2.9886 | 47.5563 | weak | (0 6 0) -- weakish | 6 | 0 |  | 0 | 6 | 0
-2.787 | -0.178 | -0.171 | 2.7979 | 2.2457 | 64.9033 |  | (0 8 0)-- moderately strong | 8 | 0 |  | 0 | 8 | 0
-1.009 | -0.473 | -0.078 | 1.1171 | 5.6246 | 24.7416 |  | (0 3 1) or (0 -3 -1) or (0 -3 1) or (0 3 -1) | 3 | -1 |  | 0 | 3 | -1
-1.362 | -0.508 | -0.096 | 1.4568 | 4.3129 | 32.4478 |  | (0 4 1) M4 | 4 | -1 |  | 0 | 4 | -1
-3.1105 | -0.6192 | -0.191 | 3.1773 | 1.9775 | 75.0842 | Twinned - chose peak lower in Qz (stronger) | (0 9 1) M4 | 9 | -1 |  | 0 | 9 | -1
|  |  | 0 | #DIV/0! | #DIV/0!
|  |  | 0 | #DIV/0! | #DIV/0!
|  |  | 0 | #DIV/0! | #DIV/0!
|  |  | 0 | #DIV/0! | #DIV/0!
|  |  | 0 | #DIV/0! | #DIV/0!
|  |  | 0 | #DIV/0! | #DIV/0!